## Sheet1
|  |  | Location |  | Tag Name in BEAS | Common Description | Comment
Engine
| vessel_id |  |  |  |  | IMO Number
| equipment_id |  |  |  |  | Engine number plate or position
| RPM |  |  |  | 21EL / 20EL | ENGINE RPM
| RPM Turbocharger |  |  |  | 25EL | TURBOCHARGER RPM
| Power |  |  |  | 87XS | Engine power percentage | May also be found among Generator signals (Output Power, kW)
| Fuel Consumption |  |  |  | 96FG | Machinery_DG[num]_FOFlow_kgh | Fuel Flow for engine [number]
| Fuel Control |  |  |  | 31EL | Fuel control output percentage | Optional
| Fuel Limit |  |  |  | 31EL_LIM | Fuel limit percentage | Optional
| BMEP |  |  |  | 78XS | BMEP | Optional, but required if no Load
| Speed Control Set Point |  |  |  | 82XS | Speed Control Set Point | Optional
-> Exhaust Temperature
-> Cylinder
|  |  | Cylinder 1 |  | 01EX | EXH. GAS CYL. 1 TEMP
|  |  | Cylinder 2 |  | 02EX | EXH. GAS CYL. 2 TEMP
|  |  | Cylinder 3 |  | 03EX | EXH. GAS CYL. 3 TEMP
|  |  | Cylinder 4 |  | 04EX | and so on
|  |  | Cylinder 5 |  | 05EX | and so on
|  |  | Cylinder 6 |  | 06EX | …
|  |  | Cylinder 7 |  | 07EX | ..
|  |  | Cylinder 8 |  | 08EX | Until you run out of cylinder numbers
-> Turbocharger
|  |  | Before turbine |  | 11EX | EXH. GAS BEFORE T/C A TEMP | May have more temp sensors before (redundancy)
|  |  | Before turbine |  | 12EX | EXH. GAS BEFORE T/C B TEMP
|  |  | After turbine |  | 10EX | EXH. GAS AFTER T/C TEMP
-> High Temperature Cooling System
->HT Cooling System Temperature
|  |  | Prosess Value |  | 06HT | INLET H.T COOLING WATER TEMP
|  |  | Before charge air cooler |  | 05HT | OUTLET H.T COOLING WATER TEMP
->HT Cooling System Pressure
|  |  | Water Pressure |  | 10HT | INLET H.T COOLING WATER PRESS
-> Low Temperature Cooling System
->LT Cooling System Temperature
|  |  | Prosess Value |  | 06LT | AIR COOLER INL L.T COOLING WATER TEMP | If L.T system is present
|  |  | Before charge air cooler |  | 05LT | AIR COOLER OUTL L.T COOLING WATER TEMP | If L.T system is present
->LT Cooling System Pressure
|  |  | Water Pressure |  | 10LT | INLET L.T COOLING WATER PRESS | If L.T system is present
-> Fuel Nozzle Cooling
|  | Temperature before engine |  |  | 05NC | Nozzle cooling temperature before engine | Optional
|  | Pressure |  |  | 10NC | Nozzle cooling pressure | Optional
-> Lube Oil
-> Lube Oil Filter Pressure
|  |  | Before filter |  | 13LO | L.O FILTER INLET PRESS | Name may vary alot
|  |  | After filter |  | 10LO | L.O ENGINE INLET PRESS | Name may vary alot
|  |  | After standby pump |  | 14LO | Lube oil pressure after filter standby pump | Optional
-> Lube Oil Cooling Temperature
|  |  | Before engine |  | 05LO / 05LO | L.O ENGINE INLET TEMP
|  |  | After engine |  | 06LO / 06LO | L.O ENGINE OUTLET TEMP
-> Lube Oil Rocker Arms
|  |  | Pressure |  | 11LO | Lube oil pressure rocker arms | Optional
-> Charge Air
|  | Temperature |  |  | 08CA / 05CA | ENGINE AIR COOLER OUTL CHARGE AIR TEMP | Name may vary alot
|  | Pressure |  |  | 21CA | CHAR. AIR ENGINE INLET PRESS
-> Starting Air
|  | Pressure |  |  | 10SA | Starting air pressure | Optional
-> Control Air
|  | Pressure |  |  | 14SA | Starting air pressure | Optional
-> Fuel Oil System
-> Fuel Oil Pressure
|  |  | Before filter |  | 13DO | F.O ENGINE INLET PRESS
|  |  | Leakage |  | 12DO | Fuel oil leakage pressure | optional
|  |  | After filter |  | 10DO | F.O ENGINE OUTLET PRESS
-> Fuel Oil Temperature
|  |  | Before engine |  | 05DO / None | F.O ENGINE INLET TEMP
-> WoodWard
-> Engine Speed
|  |  | WWEngineSpeed |  | WWEngineSpeed | WWEngineSpeed
|  |  | WWEngineSpeedRef |  | WWEngineSpeedRef | WWEngineSpeedRef
|  |  | WWEngineSpeedRefRem |  | WWEngineSpeedRefRem | WWEngineSpeedRefRem
-> Misc
|  |  | WWCAPress | WWCAPress | WWCAPress | WWCAPress
|  |  | WWDroopBias | WWDroopBias | WWDroopBias | WWDroopBias
|  |  | WWFirstAlarm | WWFirstAlarm | WWFirstAlarm | WWFirstAlarm
|  |  | WWIsochBias | WWIsochBias | WWIsochBias | WWIsochBias
|  |  | WWLONAvgLoad | WWLONAvgLoad | WWLONAvgLoad | WWLONAvgLoad
|  |  | WWSpeedRefBefBias | WWSpeedRefBefBias | WWSpeedRefBefBias | WWSpeedRefBefBias
|  |  | WWSyncBias | WWSyncBias | WWSyncBias | WWSyncBias